## Sheet1
# Number of Buses, Number of Lines, and The Reference Bus, Number of attacked buses, Targeted cases
14 20 1 14 0
# Lines | [5 empty] | .
# Line No, From Bus, To Bus, Admittance, Line Rated Capacity, Knowingness, Real Topology, Fixed (Core), Related Topology Info Secured
# If a line is unknown, then either From Bus or To Bus, or the both are zero.
# (NO topology attack possible according to the following input structure)
1 | 1 | 2 | 16.9 | 0.1 | -0.018553 | 1 | 1 | 1 | 1
2 | 1 | 5 | 4.48 | 0.1 | 0.018553 | 1 | 1 | 1 | 1
3 | 2 | 3 | 5.05 | 0.15 | -0.010744 | 1 | 1 | 1 | 1
4 | 2 | 4 | 5.67 | 0.27 | 0.10563 | 1 | 1 | 1 | 1
5 | 2 | 5 | 5.75 | 0.16 | 0.030125 | 1 | 1 | 1 | 1
6 | 3 | 4 | 5.85 | 0.2 | 0.12143 | 1 | 1 | 1 | 1
7 | 4 | 5 | 23.7 | 0.51 | -0.31735 | 1 | 1 | 1 | 1
8 | 4 | 7 | 4.78 | 0.23 | 0.038425 | 1 | 1 | 1 | 1
9 | 4 | 9 | 1.8 | 0.13 | 0.027985 | 1 | 1 | 1 | 1
10 | 5 | 6 | 3.97 | 0.61 | -0.34467 | 1 | 1 | 1 | 1
11 | 6 | 11 | 5.03 | 0.57 | 0.27985 | 1 | 1 | 1 | 1
12 | 6 | 12 | 3.91 | 0.32 | 0.10724 | 1 | 1 | 1 | 1
13 | 6 | 13 | 7.68 | 0.48 | 0.28167 | 1 | 1 | 1 | 1
14 | 7 | 8 | 5.68 | 0.5 | -0.029828 | 1 | 1 | 1 | 1
15 | 7 | 9 | 9.09 | 0.23 | 0.068253 | 1 | 1 | 1 | 1
16 | 9 | 10 | 11.8 | 0.44 | -0.15485 | 1 | 1 | 1 | 1
17 | 9 | 14 | 3.7 | 0.28 | -0.043907 | 1 | 1 | 1 | 1
18 | 10 | 11 | 5.21 | 0.53 | -0.24485 | 1 | 1 | 1 | 1
19 | 12 | 13 | 5 | 0.25 | 0.046241 | 1 | 1 | 1 | 1
20 | 14 | 13 | 2.87 | 0.33 | -0.19291 | 1 | 1 | 1 | 1
# Bus Number, Generate?, Load?
1 | 1 | 0
2 | 1 | 1
3 | 1 | 1
4 | 0 | 1
5 | 0 | 1
6 | 1 | 1
7 | 0 | 0
8 | 1 | 0
9 | 0 | 1
10 | 0 | 1
11 | 0 | 1
12 | 0 | 1
13 | 0 | 1
14 | 0 | 1
# Bus No, Max Gen, Min Gen, Cost Coeff 1, Cost Coeff 2, Gen,
1 | 0.8 | 0 | 0 | 80 | 0
2 | 0.8 | 0 | 0 | 80 | 0.36056
3 | 1.2 | 0 | 0 | 120 | 0.93217
6 | 1.8 | 0 | 0 | 180 | 1.1254
8 | 0.4 | 0 | 0 | 40 | 0.029828
# Bus No, Load, Max Load, Min Load
# With this max load and min load we do not need to control the change amount separately
2 | 0.217 | 0.6 | 0.01 |  | 21.7
3 | 0.8 | 1.5 | 0.01 |  | 80
4 | 0.478 | 0.85 | 0.01 |  | 47.8
5 | 0.076 | 0.2 | 0.01 |  | 7.6
6 | 0.112 | 0.5 | 0.01 |  | 11.2
9 | 0.295 | 0.5 | 0.01 |  | 29.5
10 | 0.09 | 0.35 | 0.01 |  | 9
11 | 0.035 | 0.3 | 0.01 |  | 3.5
12 | 0.061 | 0.3 | 0.01 |  | 6.1
13 | 0.135 | 0.35 | 0.01 |  | 13.5
14 | 0.149 | 0.35 | 0.01 |  | 14.9
# Measurements (the maximum number of possible measurements is 2 x #lines + #buses, though all of them may not be recorded)
# Measurement No, Measurements Taken?, Secured?, Attacker has the ability to alter?
1 | 1 | 0 | 1
2 | 1 | 0 | 1
3 | 1 | 0 | 1
4 | 1 | 0 | 1
5 | 1 | 0 | 1
6 | 1 | 0 | 1
7 | 1 | 0 | 1
8 | 1 | 0 | 1
9 | 1 | 0 | 1
10 | 1 | 0 | 1
11 | 1 | 0 | 1
12 | 1 | 0 | 1
13 | 1 | 0 | 1
14 | 1 | 0 | 1
15 | 1 | 0 | 1
16 | 1 | 0 | 1
17 | 1 | 0 | 1
18 | 1 | 0 | 1
19 | 1 | 0 | 1
20 | 1 | 0 | 1
21 | 1 | 0 | 1
22 | 1 | 0 | 1
23 | 1 | 0 | 1
24 | 1 | 0 | 1
25 | 1 | 0 | 1
26 | 1 | 0 | 1
27 | 1 | 0 | 1
28 | 1 | 0 | 1
29 | 1 | 0 | 1
30 | 1 | 0 | 1
31 | 1 | 0 | 1
32 | 1 | 0 | 1
33 | 1 | 0 | 1
34 | 1 | 0 | 1
35 | 1 | 0 | 1
36 | 1 | 0 | 1
37 | 1 | 0 | 1
38 | 1 | 0 | 1
39 | 1 | 0 | 1
40 | 1 | 0 | 1
41 | 1 | 0 | 1
42 | 1 | 0 | 1
43 | 1 | 0 | 1
44 | 1 | 0 | 1
45 | 1 | 0 | 1
46 | 1 | 0 | 1
47 | 1 | 0 | 1
48 | 1 | 0 | 1
49 | 1 | 0 | 1
50 | 1 | 0 | 1
51 | 1 | 0 | 1
52 | 1 | 0 | 1
53 | 1 | 0 | 1
54 | 1 | 0 | 1
# Cost Constraint
#383.55
#283.5
291
# Maximum pecent of delta load
50
# % of minimum Overloading amount, % of lines to be overloaded
1 1
# Selected states for estimation attack (the reference bus cannot be selected)
# Number of States follows by the line showing the selected buses
# (NOT IN USE: Only specifies the minimum number of states to attack)
0
# Maximum number of states for estimation attack
14
# The equality relations between the selected states based on their change amounts (this is important to choose the measurements for alteration)
# Number of constraints
0
# A pair states, equal (0) or non-equal (1)
# Attacker's Resource Limitation ( thCZ and thCB....................??????????? )
54 5