## Sheet1
# Number of Buses, Number of Lines, and The Reference Bus, Number of attacked buses, Targeted cases
57 80 1 5 0
# Lines
# Line No, From Bus, To Bus, Admittance, Line Rated Capacity, Knowingness, Real Topology, Fixed (Core), Related Topology Info Secured
# If a line is unknown, then either From Bus or To Bus, or the both are zero.
# (NO topology attack possible according to the following input structure)
1 | 1 | 2 | 35.7143 | 4.04 | -1.1723 | 1 | 1 | 1 | 1
2 | 2 | 3 | 11.7647 | 1.8 | 0.62774 | 1 | 1 | 1 | 1
3 | 3 | 4 | 27.3224 | 1.28 | 0.044758 | 1 | 1 | 1 | 1
4 | 4 | 5 | 7.5758 | 1.42 | -0.089556 | 1 | 1 | 1 | 1
5 | 4 | 6 | 6.7568 | 1.42 | -0.17497 | 1 | 1 | 1 | 1
6 | 6 | 7 | 9.8039 | 1.43 | 0.41299 | 1 | 1 | 1 | 1
7 | 6 | 8 | 5.7803 | 1.45 | 0.21913 | 1 | 1 | 1 | 1
8 | 8 | 9 | 19.802 | 1.48 | -1.2915 | 1 | 1 | 1 | 1
9 | 9 | 10 | 5.9559 | 1.4 | 0.25228 | 1 | 1 | 1 | 1
10 | 9 | 11 | 11.7925 | 1.42 | 0.44305 | 1 | 1 | 1 | 1
11 | 9 | 12 | 3.3898 | 1.41 | 0.062467 | 1 | 1 | 1 | 1
12 | 9 | 13 | 6.3291 | 1.42 | 0.31805 | 1 | 1 | 1 | 1
13 | 13 | 14 | 23.0415 | 1.43 | 0.38924 | 1 | 1 | 1 | 1
14 | 13 | 15 | 11.5075 | 1.42 | 0.12064 | 1 | 1 | 1 | 1
15 | 1 | 15 | 10.989 | 1.91 | 0.32641 | 1 | 1 | 1 | 1
16 | 1 | 16 | 4.8544 | 1.58 | 0.07781 | 1 | 1 | 1 | 1
17 | 1 | 17 | 9.2593 | 1.62 | 0.21803 | 1 | 1 | 1 | 1
18 | 3 | 15 | 18.8679 | 1.12 | 0.17299 | 1 | 1 | 1 | 1
19 | 4 | 18 | 1.8018 | 1.43 | 0.13502 | 1 | 1 | 1 | 1
20 | 4 | 18 | 2.3256 | 1.43 | 0.17426 | 1 | 1 | 1 | 1
21 | 5 | 6 | 15.6006 | 1.44 | -0.21956 | 1 | 1 | 1 | 1
22 | 7 | 8 | 14.0449 | 1.47 | -0.059215 | 1 | 1 | 1 | 1
23 | 10 | 12 | 7.9239 | 1.43 | -0.18962 | 1 | 1 | 1 | 1
24 | 11 | 13 | 13.6612 | 1.42 | 0.17324 | 1 | 1 | 1 | 1
25 | 12 | 13 | 17.2414 | 1.38 | 0.54869 | 1 | 1 | 1 | 1
26 | 12 | 16 | 12.3001 | 1.45 | 0.35219 | 1 | 1 | 1 | 1
27 | 12 | 17 | 5.5866 | 1.5 | 0.20197 | 1 | 1 | 1 | 1
28 | 14 | 15 | 18.2815 | 1.42 | -0.11717 | 1 | 1 | 1 | 1
29 | 18 | 19 | 1.4599 | 1.42 | 0.037281 | 1 | 1 | 1 | 1
30 | 19 | 20 | 2.3041 | 1.43 | 0.0042805 | 1 | 1 | 1 | 1
31 | 21 | 20 | 1.2875 | 1.43 | 0.018719 | 1 | 1 | 1 | 1
32 | 21 | 22 | 8.547 | 1.43 | -0.018719 | 1 | 1 | 1 | 1
33 | 22 | 23 | 65.7895 | 1.44 | 0.11471 | 1 | 1 | 1 | 1
34 | 23 | 24 | 3.9062 | 1.43 | 0.051707 | 1 | 1 | 1 | 1
35 | 24 | 25 | 0.84602 | 1.43 | 0.067485 | 1 | 1 | 1 | 1
36 | 24 | 25 | 0.81301 | 1.43 | 0.064852 | 1 | 1 | 1 | 1
37 | 24 | 26 | 21.1416 | 1.43 | -0.08063 | 1 | 1 | 1 | 1
38 | 26 | 27 | 3.937 | 1.43 | -0.08063 | 1 | 1 | 1 | 1
39 | 27 | 28 | 10.4822 | 1.42 | -0.17363 | 1 | 1 | 1 | 1
40 | 28 | 29 | 17.0358 | 1.42 | -0.21963 | 1 | 1 | 1 | 1
41 | 7 | 29 | 15.4321 | 1.39 | 0.47221 | 1 | 1 | 1 | 1
42 | 25 | 30 | 4.9505 | 1.43 | 0.069337 | 1 | 1 | 1 | 1
43 | 30 | 31 | 2.0121 | 1.43 | 0.033337 | 1 | 1 | 1 | 1
44 | 31 | 32 | 1.3245 | 1.43 | -0.024663 | 1 | 1 | 1 | 1
45 | 32 | 33 | 27.7778 | 1.43 | 0.038 | 1 | 1 | 1 | 1
46 | 34 | 32 | 1.0493 | 1.43 | 0.078663 | 1 | 1 | 1 | 1
47 | 34 | 35 | 12.8205 | 1.43 | -0.078663 | 1 | 1 | 1 | 1
48 | 35 | 36 | 18.622 | 1.44 | -0.13866 | 1 | 1 | 1 | 1
49 | 36 | 37 | 27.3224 | 1.43 | -0.14632 | 1 | 1 | 1 | 1
50 | 37 | 38 | 9.9108 | 1.43 | -0.16585 | 1 | 1 | 1 | 1
51 | 37 | 39 | 26.3852 | 1.43 | 0.019532 | 1 | 1 | 1 | 1
52 | 36 | 40 | 21.4592 | 1.43 | 0.0076587 | 1 | 1 | 1 | 1
53 | 22 | 38 | 33.8983 | 1.44 | -0.13343 | 1 | 1 | 1 | 1
54 | 11 | 41 | 1.3351 | 1.43 | 0.10974 | 1 | 1 | 1 | 1
55 | 41 | 42 | 2.8409 | 1.43 | 0.10175 | 1 | 1 | 1 | 1
56 | 41 | 43 | 2.4272 | 1.43 | -0.14007 | 1 | 1 | 1 | 1
57 | 38 | 44 | 17.094 | 1.43 | -0.16286 | 1 | 1 | 1 | 1
58 | 15 | 45 | 9.5969 | 1.43 | 0.28286 | 1 | 1 | 1 | 1
59 | 14 | 46 | 13.6054 | 1.44 | 0.40141 | 1 | 1 | 1 | 1
60 | 46 | 47 | 14.7059 | 1.44 | 0.40141 | 1 | 1 | 1 | 1
61 | 47 | 48 | 42.9185 | 1.43 | 0.10441 | 1 | 1 | 1 | 1
62 | 48 | 49 | 7.7519 | 1.43 | -0.071746 | 1 | 1 | 1 | 1
63 | 49 | 50 | 7.8125 | 1.43 | -0.0018998 | 1 | 1 | 1 | 1
64 | 50 | 51 | 4.5455 | 1.44 | -0.2119 | 1 | 1 | 1 | 1
65 | 10 | 51 | 14.0449 | 1.45 | 0.3919 | 1 | 1 | 1 | 1
66 | 13 | 49 | 5.2356 | 1.44 | 0.35011 | 1 | 1 | 1 | 1
67 | 29 | 52 | 5.3476 | 1.43 | 0.082577 | 1 | 1 | 1 | 1
68 | 52 | 53 | 10.1626 | 1.43 | 0.033577 | 1 | 1 | 1 | 1
69 | 53 | 54 | 4.3103 | 1.44 | -0.16642 | 1 | 1 | 1 | 1
70 | 54 | 55 | 4.415 | 1.44 | -0.20742 | 1 | 1 | 1 | 1
71 | 11 | 43 | 6.5359 | 1.43 | 0.16007 | 1 | 1 | 1 | 1
72 | 44 | 45 | 8.0515 | 1.43 | -0.28286 | 1 | 1 | 1 | 1
73 | 40 | 56 | 0.83682 | 1.43 | 0.0076587 | 1 | 1 | 1 | 1
74 | 56 | 41 | 1.8215 | 1.43 | -0.085062 | 1 | 1 | 1 | 1
75 | 56 | 42 | 2.8249 | 1.43 | -0.030747 | 1 | 1 | 1 | 1
76 | 39 | 57 | 0.73801 | 1.43 | 0.019532 | 1 | 1 | 1 | 1
77 | 57 | 56 | 3.8462 | 1.43 | -0.047468 | 1 | 1 | 1 | 1
78 | 38 | 49 | 5.6497 | 1.43 | -0.10026 | 1 | 1 | 1 | 1
79 | 38 | 48 | 20.7469 | 1.43 | -0.17616 | 1 | 1 | 1 | 1
80 | 9 | 55 | 8.2988 | 1.45 | 0.27542 | 1 | 1 | 1 | 1
# Bus Number, Generate?, Load?
1 | 1 | 1
2 | 1 | 1
3 | 1 | 1
4 | 0 | 1
5 | 0 | 1
6 | 1 | 1
7 | 0 | 1
8 | 1 | 1
9 | 1 | 1
10 | 0 | 1
11 | 0 | 1
12 | 1 | 1
13 | 0 | 1
14 | 0 | 1
15 | 0 | 1
16 | 0 | 1
17 | 0 | 1
18 | 0 | 1
19 | 0 | 1
20 | 0 | 1
21 | 0 | 1
22 | 0 | 1
23 | 0 | 1
24 | 0 | 1
25 | 0 | 1
26 | 0 | 1
27 | 0 | 1
28 | 0 | 1
29 | 0 | 1
30 | 0 | 1
31 | 0 | 1
32 | 0 | 1
33 | 0 | 1
34 | 0 | 1
35 | 0 | 1
36 | 0 | 1
37 | 0 | 1
38 | 0 | 1
39 | 0 | 1
40 | 0 | 1
41 | 0 | 1
42 | 0 | 1
43 | 0 | 1
44 | 0 | 1
45 | 0 | 1
46 | 0 | 1
47 | 0 | 1
48 | 0 | 1
49 | 0 | 1
50 | 0 | 1
51 | 0 | 1
52 | 0 | 1
53 | 0 | 1
54 | 0 | 1
55 | 0 | 1
56 | 0 | 1
57 | 0 | 1
# Bus No, Max Gen, Min Gen, Cost Coeff 1, Cost Coeff 2
1 | 5 | 0 | 0 | 180 | 3.8369e-15
2 | 5 | 0 | 0 | 100 | 1.83
3 | 5 | 0 | 0 | 220 | 0
6 | 5 | 0 | 0 | 120 | 1.7766
8 | 5 | 0 | 0 | 125 | 0.048616
9 | 5 | 0 | 0 | 125 | 3.8527
12 | 5 | 0 | 0 | 125 | 5
# Bus No, Load, Max Load, Min Load
# With this max load and min load we do not need to control the change amount separately
1 | 0.55 | 5 | 0
2 | 0.03 | 5 | 0
3 | 0.41 | 5 | 0
4 | 0 | 5 | 0
5 | 0.13 | 5 | 0
6 | 0.75 | 5 | 0
7 | 0 | 5 | 0
8 | 1.5 | 5 | 0
9 | 1.21 | 5 | 0
10 | 0.05 | 5 | 0
11 | 0 | 5 | 0
12 | 3.77 | 5 | 0
13 | 0.18 | 5 | 0
14 | 0.105 | 5 | 0
15 | 0.22 | 5 | 0
16 | 0.43 | 5 | 0
17 | 0.42 | 5 | 0
18 | 0.272 | 5 | 0
19 | 0.033 | 5 | 0
20 | 0.023 | 5 | 0
21 | 0 | 5 | 0
22 | 0 | 5 | 0
23 | 0.063 | 5 | 0
24 | 0 | 5 | 0
25 | 0.063 | 5 | 0
26 | 0 | 5 | 0
27 | 0.093 | 5 | 0
28 | 0.046 | 5 | 0
29 | 0.17 | 5 | 0
30 | 0.036 | 5 | 0
31 | 0.058 | 5 | 0
32 | 0.016 | 5 | 0
33 | 0.038 | 5 | 0
34 | 0 | 5 | 0
35 | 0.06 | 5 | 0
36 | 0 | 5 | 0
37 | 0 | 5 | 0
38 | 0.14 | 5 | 0
39 | 0 | 5 | 0
40 | 0 | 5 | 0
41 | 0.063 | 5 | 0
42 | 0.071 | 5 | 0
43 | 0.02 | 5 | 0
44 | 0.12 | 5 | 0
45 | 0 | 5 | 0
46 | 0 | 5 | 0
47 | 0.297 | 5 | 0
48 | 0 | 5 | 0
49 | 0.18 | 5 | 0
50 | 0.21 | 5 | 0
51 | 0.18 | 5 | 0
52 | 0.049 | 5 | 0
53 | 0.2 | 5 | 0
54 | 0.041 | 5 | 0
55 | 0.068 | 5 | 0
56 | 0.076 | 5 | 0
57 | 0.067 | 5 | 0
# Measurements (the maximum number of possible measurements is 2 x #lines + #buses, though all of them may not be recorded)
# Measurement No, Measurements Taken?, Secured?, Attacker has the ability to alter?
1 | 1 | 0 | 1
2 | 1 | 0 | 1
3 | 1 | 0 | 1
4 | 1 | 0 | 1
5 | 1 | 0 | 1
6 | 1 | 0 | 1
7 | 1 | 0 | 1
8 | 1 | 0 | 1
9 | 1 | 0 | 1
10 | 1 | 0 | 1
11 | 1 | 0 | 1
12 | 1 | 0 | 1
13 | 1 | 0 | 1
14 | 1 | 0 | 1
15 | 1 | 0 | 1
16 | 1 | 0 | 1
17 | 1 | 0 | 1
18 | 1 | 0 | 1
19 | 1 | 0 | 1
20 | 1 | 0 | 1
21 | 1 | 0 | 1
22 | 1 | 0 | 1
23 | 1 | 0 | 1
24 | 1 | 0 | 1
25 | 1 | 0 | 1
26 | 1 | 0 | 1
27 | 1 | 0 | 1
28 | 1 | 0 | 1
29 | 1 | 0 | 1
30 | 1 | 0 | 1
31 | 1 | 0 | 1
32 | 1 | 0 | 1
33 | 1 | 0 | 1
34 | 1 | 0 | 1
35 | 1 | 0 | 1
36 | 1 | 0 | 1
37 | 1 | 0 | 1
38 | 1 | 0 | 1
39 | 1 | 0 | 1
40 | 1 | 0 | 1
41 | 1 | 0 | 1
42 | 1 | 0 | 1
43 | 1 | 0 | 1
44 | 1 | 0 | 1
45 | 1 | 0 | 1
46 | 1 | 0 | 1
47 | 1 | 0 | 1
48 | 1 | 0 | 1
49 | 1 | 0 | 1
50 | 1 | 0 | 1
51 | 1 | 0 | 1
52 | 1 | 0 | 1
53 | 1 | 0 | 1
54 | 1 | 0 | 1
55 | 1 | 0 | 1
56 | 1 | 0 | 1
57 | 1 | 0 | 1
58 | 1 | 0 | 1
59 | 1 | 0 | 1
60 | 1 | 0 | 1
61 | 1 | 0 | 1
62 | 1 | 0 | 1
63 | 1 | 0 | 1
64 | 1 | 0 | 1
65 | 1 | 0 | 1
66 | 1 | 0 | 1
67 | 1 | 0 | 1
68 | 1 | 0 | 1
69 | 1 | 0 | 1
70 | 1 | 0 | 1
71 | 1 | 0 | 1
72 | 1 | 0 | 1
73 | 1 | 0 | 1
74 | 1 | 0 | 1
75 | 1 | 0 | 1
76 | 1 | 0 | 1
77 | 1 | 0 | 1
78 | 1 | 0 | 1
79 | 1 | 0 | 1
80 | 1 | 0 | 1
81 | 1 | 0 | 1
82 | 1 | 0 | 1
83 | 1 | 0 | 1
84 | 1 | 0 | 1
85 | 1 | 0 | 1
86 | 1 | 0 | 1
87 | 1 | 0 | 1
88 | 1 | 0 | 1
89 | 1 | 0 | 1
90 | 1 | 0 | 1
91 | 1 | 0 | 1
92 | 1 | 0 | 1
93 | 1 | 0 | 1
94 | 1 | 0 | 1
95 | 1 | 0 | 1
96 | 1 | 0 | 1
97 | 1 | 0 | 1
98 | 1 | 0 | 1
99 | 1 | 0 | 1
100 | 1 | 0 | 1
101 | 1 | 0 | 1
102 | 1 | 0 | 1
103 | 1 | 0 | 1
104 | 1 | 0 | 1
105 | 1 | 0 | 1
106 | 1 | 0 | 1
107 | 1 | 0 | 1
108 | 1 | 0 | 1
109 | 1 | 0 | 1
110 | 1 | 0 | 1
111 | 1 | 0 | 1
112 | 1 | 0 | 1
113 | 1 | 0 | 1
114 | 1 | 0 | 1
115 | 1 | 0 | 1
116 | 1 | 0 | 1
117 | 1 | 0 | 1
118 | 1 | 0 | 1
119 | 1 | 0 | 1
120 | 1 | 0 | 1
121 | 1 | 0 | 1
122 | 1 | 0 | 1
123 | 1 | 0 | 1
124 | 1 | 0 | 1
125 | 1 | 0 | 1
126 | 1 | 0 | 1
127 | 1 | 0 | 1
128 | 1 | 0 | 1
129 | 1 | 0 | 1
130 | 1 | 0 | 1
131 | 1 | 0 | 1
132 | 1 | 0 | 1
133 | 1 | 0 | 1
134 | 1 | 0 | 1
135 | 1 | 0 | 1
136 | 1 | 0 | 1
137 | 1 | 0 | 1
138 | 1 | 0 | 1
139 | 1 | 0 | 1
140 | 1 | 0 | 1
141 | 1 | 0 | 1
142 | 1 | 0 | 1
143 | 1 | 0 | 1
144 | 1 | 0 | 1
145 | 1 | 0 | 1
146 | 1 | 0 | 1
147 | 1 | 0 | 1
148 | 1 | 0 | 1
149 | 1 | 0 | 1
150 | 1 | 0 | 1
151 | 1 | 0 | 1
152 | 1 | 0 | 1
153 | 1 | 0 | 1
154 | 1 | 0 | 1
155 | 1 | 0 | 1
156 | 1 | 0 | 1
157 | 1 | 0 | 1
158 | 1 | 0 | 1
159 | 1 | 0 | 1
160 | 1 | 0 | 1
161 | 1 | 0 | 1
162 | 1 | 0 | 1
163 | 1 | 0 | 1
164 | 1 | 0 | 1
165 | 1 | 0 | 1
166 | 1 | 0 | 1
167 | 1 | 0 | 1
168 | 1 | 0 | 1
169 | 1 | 0 | 1
170 | 1 | 0 | 1
171 | 1 | 0 | 1
172 | 1 | 0 | 1
173 | 1 | 0 | 1
174 | 1 | 0 | 1
175 | 1 | 0 | 1
176 | 1 | 0 | 1
177 | 1 | 0 | 1
178 | 1 | 0 | 1
179 | 1 | 0 | 1
180 | 1 | 0 | 1
181 | 1 | 0 | 1
182 | 1 | 0 | 1
183 | 1 | 0 | 1
184 | 1 | 0 | 1
185 | 1 | 0 | 1
186 | 1 | 0 | 1
187 | 1 | 0 | 1
188 | 1 | 0 | 1
189 | 1 | 0 | 1
190 | 1 | 0 | 1
191 | 1 | 0 | 1
192 | 1 | 0 | 1
193 | 1 | 0 | 1
194 | 1 | 0 | 1
195 | 1 | 0 | 1
196 | 1 | 0 | 1
197 | 1 | 0 | 1
198 | 1 | 0 | 1
199 | 1 | 0 | 1
200 | 1 | 0 | 1
201 | 1 | 0 | 1
202 | 1 | 0 | 1
203 | 1 | 0 | 1
204 | 1 | 0 | 1
205 | 1 | 0 | 1
206 | 1 | 0 | 1
207 | 1 | 0 | 1
208 | 1 | 0 | 1
209 | 1 | 0 | 1
210 | 1 | 0 | 1
211 | 1 | 0 | 1
212 | 1 | 0 | 1
213 | 1 | 0 | 1
214 | 1 | 0 | 1
215 | 1 | 0 | 1
216 | 1 | 0 | 1
217 | 1 | 0 | 1
# Cost Constraint
1508.86
# Maximum pecent of delta load
100
# % of minimum Overloading amount, number of lines to be overloaded
2 1
# Selected states for estimation attack (the reference bus cannot be selected)
# Number of States follows by the line showing the selected buses
# (NOT IN USE: Only specifies the minimum number of states to attack)
0
# Maximum number of states for estimation attack
57
# The equality relations between the selected states based on their change amounts (this is important to choose the measurements for alteration)
# Number of constraints
0
# A pair states, equal (0) or non-equal (1)
# Attacker's Resource Limitation ( thCZ and thCB....................??????????? )
217 5